## Compounds
COMPOUND SERIAL DILUTIONS
Back-propagation: each tube is prepared with enough volume for its own wells PLUS the aliquot the next (lower) dilution draws from it. Fill the blue cells only — per block set Vol/Dilution/Stock/Vehicle/Margin, then one Conc. (logM) per row, most concentrated at top. DMSO matching is automatic (panel below): tubes are split into DMSO-free 'Normal buffer' and 'DMSO buffer' so every compound well hits the same DMSO. Terbium is never matched.
DMSO VEHICLE MATCHING (auto)
Computed max working DMSO |  |  | 0.2% | Highest DMSO load across all compounds (from each stock, 100% DMSO).
Override target (blank = auto) |  |  |  | Optional: type a % to force a specific target; leave blank to use computed.
Effective target — working DMSO |  |  | 0.2% | What every compound-side tube is matched to. Referenced by all blocks.
→ In-well DMSO (½ × working) |  |  | 0.1% | Final DMSO in the well after the 50 µl + 50 µl (2×) addition.
Ang II — 1 µM working (-6). Add more logM rows below for a dose-response. | [6 empty] | Ang 1-7 — 31.6 µM working (-4.5). | [6 empty] | Spare compound block — set vehicle to DMSO if the stock is DMSO-based. | [6 empty] | Spare compound block — fill in as needed. | [6 empty] | Spare compound block — fill in as needed. | [6 empty] | Spare compound block — fill in as needed.
Iso | [6 empty] | Nebi | [6 empty] | Carve | [6 empty] | (spare) | [6 empty] | (spare) | [6 empty] | (spare)
Vol for wells (µl) |  |  | 200 |  |  |  | Vol for wells (µl) |  |  | 200 |  |  |  | Vol for wells (µl) |  |  | 200 |  |  |  | Vol for wells (µl) |  |  | 500 |  |  |  | Vol for wells (µl) |  |  | 500 |  |  |  | Vol for wells (µl) |  |  | 500
Dilution factor |  |  | 2 |  |  |  | Dilution factor |  |  | 2 |  |  |  | Dilution factor |  |  | 2 |  |  |  | Dilution factor |  |  | 2 |  |  |  | Dilution factor |  |  | 2 |  |  |  | Dilution factor |  |  | 2
Stock conc. (µM) |  |  | 10000 |  |  |  | Stock conc. (µM) |  |  | 10000 |  |  |  | Stock conc. (µM) |  |  | 10000 |  |  |  | Stock conc. (µM) |  |  | 1000 |  |  |  | Stock conc. (µM) |  |  | 1000 |  |  |  | Stock conc. (µM) |  |  | 1000
Stock vehicle |  |  | aqueous |  |  |  | Stock vehicle |  |  | DMSO |  |  |  | Stock vehicle |  |  | DMSO |  |  |  | Stock vehicle |  |  | aqueous |  |  |  | Stock vehicle |  |  | aqueous |  |  |  | Stock vehicle |  |  | aqueous
Margin (×) |  |  | 1 |  |  |  | Margin (×) |  |  | 1 |  |  |  | Margin (×) |  |  | 1 |  |  |  | Margin (×) |  |  | 1 |  |  |  | Margin (×) |  |  | 1 |  |  |  | Margin (×) |  |  | 1
Dilution Bank | [6 empty] | Dilution Bank | [6 empty] | Dilution Bank | [6 empty] | Dilution Bank | [6 empty] | Dilution Bank | [6 empty] | Dilution Bank
Conc. (logM) | Conc. (µM) | Vol to prepare (µl) | From prev. or stock (µl) | Normal buffer (µl) | DMSO buffer (µl) | Left for wells (µl) | Conc. (logM) | Conc. (µM) | Vol to prepare (µl) | From prev. or stock (µl) | Normal buffer (µl) | DMSO buffer (µl) | Left for wells (µl) | Conc. (logM) | Conc. (µM) | Vol to prepare (µl) | From prev. or stock (µl) | Normal buffer (µl) | DMSO buffer (µl) | Left for wells (µl) | Conc. (logM) | Conc. (µM) | Vol to prepare (µl) | From prev. or stock (µl) | Normal buffer (µl) | DMSO buffer (µl) | Left for wells (µl) | Conc. (logM) | Conc. (µM) | Vol to prepare (µl) | From prev. or stock (µl) | Normal buffer (µl) | DMSO buffer (µl) | Left for wells (µl) | Conc. (logM) | Conc. (µM) | Vol to prepare (µl) | From prev. or stock (µl) | Normal buffer (µl) | DMSO buffer (µl) | Left for wells (µl)
-5 | 10 | 200 | 0.4 | 0 | 199.6 | 200 | -5 | 10 | 200 | 0.4 | 199.6 | 0 | 200 | -5 | 10 | 200 | 0.4 | 199.6 | 0 | 200
Total normal buffer (µl): |  |  |  | 0 |  |  | Total normal buffer (µl): |  |  |  | 199.6 |  |  | Total normal buffer (µl): |  |  |  | 199.6 |  |  | Total normal buffer (µl): | [6 empty] | Total normal buffer (µl): | [6 empty] | Total normal buffer (µl):
Total DMSO buffer (µl): |  |  |  |  | 199.6 |  | Total DMSO buffer (µl): |  |  |  |  | 0 |  | Total DMSO buffer (µl): |  |  |  |  | 0 |  | Total DMSO buffer (µl): | [6 empty] | Total DMSO buffer (µl): | [6 empty] | Total DMSO buffer (µl):
Stock needed (µl): |  |  | 0.4 |  |  |  | Stock needed (µl): |  |  | 0.4 |  |  |  | Stock needed (µl): |  |  | 0.4 |  |  |  | Stock needed (µl): | [6 empty] | Stock needed (µl): | [6 empty] | Stock needed (µl):